## task
Which concept can be derived based on the displayed information units of an e-car? (concept testing and/or specialities of the cryptography)
displayed statistics of an e-car |  |  |  |  | A-concept | B-concept | C-concept
sec | kW | meter | km/h | m/s | kWh/100km | kWh/100km | kWh/100km
time | power | distance | speed | speed | average consumption | average consumption | average consumption
242 | 1 | 2083.8889 | 31 | 8.6111 | 14.089 | 4.4 | 29
178 | 10 | 1038.3333 | 21 | 5.8333 | 15.7474 | 4.5 | 18
152 | 3 | 1182.2222 | 28 | 7.7778 | 15.1522 | 4.4 | 22
287 | 9 | 2391.6667 | 30 | 8.3333 | 16.0688 | 4.8 | 28
188 | 0 | 2088.8889 | 40 | 11.1111 | 16.0688 | 4.8 | 17
109 | 7 | 756.9444 | 25 | 6.9444 | 16.0911 | 4.5 | 22
145 | 7 | 845.8333 | 21 | 5.8333 | 19.0796 | 5.1 | 22
225 | 5 | 1312.5 | 21 | 5.8333 | 20.1702 | 5.2 | 21
242 | 10 | 2487.2222 | 37 | 10.2778 | 22.8729 | 6.2 | 15
196 | 2 | 1361.1111 | 25 | 6.9444 | 21.1729 | 5.4 | 25
171 | 3 | 1140 | 24 | 6.6667 | 22.1003 | 5.6 | 29
132 | 1 | 1210 | 33 | 9.1667 | 17.6414 | 4.7 | 22
246 | 3 | 2255 | 33 | 9.1667 | 17.4791 | 4.7 | 22
149 | 5 | 869.1667 | 21 | 5.8333 | 16.8601 | 4.3 | 17
200 | 9 | 1722.2222 | 31 | 8.6111 | 19.7633 | 5.2 | 13
269 | 6 | 1643.8889 | 22 | 6.1111 | 19.6906 | 5.1 | 26
207 | 1 | 1437.5 | 25 | 6.9444 | 16.7572 | 4.5 | 22
105 | 0 | 816.6667 | 28 | 7.7778 | 14.3763 | 4 | 15
137 | 8 | 1370 | 36 | 10 | 13.8958 | 3.8 | 21
254 | 2 | 1763.8889 | 25 | 6.9444 | 13.8958 | 3.8 | 26
137 | 6 | 989.4444 | 26 | 7.2222 | 14.9535 | 4.1 | 12
106 | 0 | 912.7778 | 31 | 8.6111 | 14.6505 | 4 | 11
141 | 2 | 1410 | 36 | 10 | 14.2969 | 3.9 | 19
186 | 9 | 1601.6667 | 31 | 8.6111 | 14.8192 | 4.3 | 15
177 | 9 | 1868.3333 | 38 | 10.5556 | 14.2844 | 4.3 | 29
124 | 6 | 1136.6667 | 33 | 9.1667 | 13.3753 | 4.3 | 20
262 | 1 | 2620 | 36 | 10 | 13.2531 | 4.3 | 23
123 | 2 | 990.8333 | 29 | 8.0556 | 13.9427 | 4.5 | 11
152 | 7 | 886.6667 | 21 | 5.8333 | 15.0538 | 4.4 | 24
230 | 10 | 1277.7778 | 20 | 5.5556 | 19.2538 | 5.2 | 19
122 | 9 | 1355.5556 | 40 | 11.1111 | 19.1962 | 5.5 | 25
184 | 2 | 1124.4444 | 22 | 6.1111 | 20.1052 | 5.7 | 12
241 | 6 | 1807.5 | 27 | 7.5 | 21.7719 | 6.1 | 11
198 | 6 | 1980 | 36 | 10 | 20.5353 | 5.8 | 14
254 | 8 | 1763.8889 | 25 | 6.9444 | 21.3669 | 5.7 | 11
264 | 7 | 2640 | 36 | 10 | 21.4932 | 5.8 | 25
156 | 10 | 1343.3333 | 31 | 8.6111 | 24.4412 | 6.7 | 27
206 | 7 | 1945.5556 | 34 | 9.4444 | 25.8104 | 7.2 | 21

## A-Concept
SUMMARY OUTPUT
Regression Statistics
Multiple R | 0.44498
R Square | 0.19801 |  | The higher, the stronger the relationship.
Adjusted R Square | 0.094796
Standard Error | 3.1803
Observations | 37
ANOVA
| df | SS | MS | F | Significance F
Regression | 4 | 82.4067 | 20.6017 | 2.7158 | 0.04707
Residual | 33 | 333.7731 | 10.1143
Total | 37 | 416.1797
| Coefficients | Standard Error | t Stat | P-value | Lower 95% | Upper 95% | Lower 95,0% | Upper 95,0%
Intercept | 17.2143 | 2.7276 | 6.3112 | 3.8722e-07 | 11.665 | 22.7636 | 11.665 | 22.7636
1 | 0.27878 | 0.16178 | 1.7232 | 0.094214 | -0.050367 | 0.60792 | -0.050367 | 0.60792
2083.8889 | 0.0023273 | 0.0012249 | 1.9 | 0.066204 | -0.0001648 | 0.0048194 | -0.0001648 | 0.0048194
31 | -0.15162 | 0.10573 | -1.4341 | 0.16096 | -0.36673 | 0.063483 | -0.36673 | 0.063483
8.6111 | 0 | 0 | 65535 | #NUM! | 0 | 0 | 0 | 0

## B-Concept
SUMMARY OUTPUT
Regression Statistics
Multiple R | 0.4759
R Square | 0.22648 |  | The higher, the stronger the relationship.
Adjusted R Square | 0.12586
Standard Error | 0.76086
Observations | 37
ANOVA
| df | SS | MS | F | Significance F
Regression | 4 | 5.5935 | 1.3984 | 3.2207 | 0.02493
Residual | 33 | 19.1038 | 0.5789
Total | 37 | 24.6973
| Coefficients | Standard Error | t Stat | P-value | Lower 95% | Upper 95% | Lower 95,0% | Upper 95,0%
Intercept | 4.2276 | 0.65255 | 6.4787 | 2.3748e-07 | 2.9 | 5.5553 | 2.9 | 5.5553
1 | 0.077002 | 0.038704 | 1.9895 | 0.054986 | -0.0017421 | 0.15575 | -0.0017421 | 0.15575
2083.8889 | 0.00057831 | 0.00029305 | 1.9734 | 0.056867 | -1.7897e-05 | 0.0011745 | -1.7897e-05 | 0.0011745
31 | -0.019738 | 0.025294 | -0.78033 | 0.44076 | -0.0712 | 0.031724 | -0.0712 | 0.031724
8.6111 | 0 | 0 | 65535 | #NUM! | 0 | 0 | 0 | 0

## C-Concept
SUMMARY OUTPUT
Regression Statistics
Multiple R | 0.19765
R Square | 0.039065 |  | The higher, the stronger the relationship.
Adjusted R Square | -0.078596
Standard Error | 5.6808
Observations | 37
ANOVA
| df | SS | MS | F | Significance F
Regression | 4 | 43.2947 | 10.8237 | 0.44719 | 0.77361
Residual | 33 | 1064.9756 | 32.272
Total | 37 | 1108.2703
| Coefficients | Standard Error | t Stat | P-value | Lower 95% | Upper 95% | Lower 95,0% | Upper 95,0%
Intercept | 17.4965 | 4.8722 | 3.5911 | 0.001056 | 7.584 | 27.4091 | 7.584 | 27.4091
1 | 0.1488 | 0.28898 | 0.51491 | 0.61005 | -0.43914 | 0.73673 | -0.43914 | 0.73673
2083.8889 | 0.0019459 | 0.002188 | 0.88936 | 0.38025 | -0.0025056 | 0.0063974 | -0.0025056 | 0.0063974
31 | -0.048734 | 0.18886 | -0.25805 | 0.79797 | -0.43297 | 0.3355 | -0.43297 | 0.3355
8.6111 | 0 | 0 | 65535 | #NUM! | 0 | 0 | 0 | 0

## Conclusion
A-Concept | B-Concept | C-Concept
0.19801 | 0.22648 | 0.039065
B is the winner conception